## TAKEOFF
PRODUCT | MANUFACTURER | MODEL | QTY | TAG | NECK SIZE | FACE SIZE | DUCT SIZE | TYPE | MOUNTING | ACCESSORIES | DESCRIPTION | REMARK
VAV TERMINAL UNITS - ELECTRIC HEAT | PRICE | SDV | 1 | VAV-1.1 | 14" | . | . | 7KW | . | . | 277V/1PH/60HZ | SEE SCHEDULE
|  |  | 1 | VAV-1.10 | 12" | . | . | 5KW | . | . | 277V/1PH/60HZ | SEE SCHEDULE
|  |  | 1 | VAV-1.2 | 16" | . | . | 7.5KW | . | . | 277V/1PH/60HZ | SEE SCHEDULE
|  |  | 1 | VAV-1.3 | 8" | . | . | 2KW | . | . | 277V/1PH/60HZ | SEE SCHEDULE
|  |  | 1 | VAV-1.4 | 14" | . | . | 5.5KW | . | . | 277V/1PH/60HZ | SEE SCHEDULE
|  |  | 1 | VAV-1.5 | 8" | . | . | 2.5KW | . | . | 277V/1PH/60HZ | SEE SCHEDULE
|  |  | 1 | VAV-1.6 | 14" | . | . | 5.5KW | . | . | 277V/1PH/60HZ | SEE SCHEDULE
|  |  | 1 | VAV-1.7 | 10" | . | . | 3.5KW | . | . | 277V/1PH/60HZ | SEE SCHEDULE
|  |  | 1 | VAV-1.8 | 8" | . | . | 3KW | . | . | 277V/1PH/60HZ | SEE SCHEDULE
|  |  | 1 | VAV-1.9 | 16" | . | . | 9KW | . | . | 277V/1PH/60HZ | SEE SCHEDULE
|  |  | 1 | VAV-2.1 | 14" | . | . | 6.5KW | . | . | 277V/1PH/60HZ | SEE SCHEDULE
|  |  | 1 | VAV-2.2 | 14" | . | . | 6.5KW | . | . | 277V/1PH/60HZ | SEE SCHEDULE
|  |  | 1 | VAV-2.3 | 8" | . | . | 3KW | . | . | 277V/1PH/60HZ | SEE SCHEDULE
|  |  | 1 | VAV-2.4 | 6" | . | . | 0KW | . | . | 120V/1PH/60HZ | SEE SCHEDULE
|  |  | 1 | VAV-2.5A | 8" | . | . | 2.5KW | . | . | 277V/1PH/60HZ | SEE SCHEDULE
|  |  | 1 | VAV-2.5B | 12" | . | . | 5KW | . | . | 277V/1PH/60HZ | SEE SCHEDULE
|  |  | 1 | VAV-2.6 | 10" | . | . | 3KW | . | . | 277V/1PH/60HZ | SEE SCHEDULE
|  |  | 1 | VAV-2.7 | 10" | . | . | 3.5KW | . | . | 277V/1PH/60HZ | SEE SCHEDULE
|  |  | 1 | VAV-2.8 | 10" | . | . | 4KW | . | . | 277V/1PH/60HZ | SEE SCHEDULE
|  |  | 1 | VAV-2.9 | 14" | . | . | 6KW | . | . | 277V/1PH/60HZ | SEE SCHEDULE
|  |  | 1 | VAV-3.1 | 16" | . | . | 7KW | . | . | 277V/1PH/60HZ | SEE SCHEDULE
|  |  | 1 | VAV-3.10 | 8" | . | . | 3KW | . | . | 277V/1PH/60HZ | SEE SCHEDULE
|  |  | 1 | VAV-3.11 | 16" | . | . | 9KW | . | . | 277V/1PH/60HZ | SEE SCHEDULE
|  |  | 1 | VAV-3.12 | 8" | . | . | 3KW | . | . | 277V/1PH/60HZ | SEE SCHEDULE
|  |  | 1 | VAV-3.13 | 10" | . | . | 3.5KW | . | . | 277V/1PH/60HZ | SEE SCHEDULE
|  |  | 1 | VAV-3.14 | 10" | . | . | 4KW | . | . | 277V/1PH/60HZ | SEE SCHEDULE
|  |  | 1 | VAV-3.15 | 8" | . | . | 3KW | . | . | 277V/1PH/60HZ | SEE SCHEDULE
|  |  | 1 | VAV-3.16 | 8" | . | . | 2KW | . | . | 277V/1PH/60HZ | SEE SCHEDULE
|  |  | 1 | VAV-3.17 | 10" | . | . | 3KW | . | . | 277V/1PH/60HZ | SEE SCHEDULE
|  |  | 1 | VAV-3.18 | 10" | . | . | 4.5KW | . | . | 277V/1PH/60HZ | SEE SCHEDULE
|  |  | 1 | VAV-3.2 | 16" | . | . | 7KW | . | . | 277V/1PH/60HZ | SEE SCHEDULE
|  |  | 1 | VAV-3.3 | 10" | . | . | 3.5KW | . | . | 277V/1PH/60HZ | SEE SCHEDULE
|  |  | 1 | VAV-3.4 | 10" | . | . | 4KW | . | . | 277V/1PH/60HZ | SEE SCHEDULE
|  |  | 1 | VAV-3.5 | 8" | . | . | 3KW | . | . | 277V/1PH/60HZ | SEE SCHEDULE
|  |  | 1 | VAV-3.6 | 16" | . | . | 6.5KW | . | . | 277V/1PH/60HZ | SEE SCHEDULE
|  |  | 1 | VAV-3.7 | 10" | . | . | 4KW | . | . | 277V/1PH/60HZ | SEE SCHEDULE
|  |  | 1 | VAV-3.8 | 12" | . | . | 5KW | . | . | 277V/1PH/60HZ | SEE SCHEDULE
|  |  | 1 | VAV-3.9 | 12" | . | . | 5KW | . | . | 277V/1PH/60HZ | SEE SCHEDULE
|  |  | 1 | VAV-4.1 | 10" | . | . | 2.5KW | . | . | 277V/1PH/60HZ | SEE SCHEDULE
|  |  | 1 | VAV-4.10 | 8" | . | . | 2.5KW | . | . | 277V/1PH/60HZ | SEE SCHEDULE
|  |  | 1 | VAV-4.11 | 10" | . | . | 3KW | . | . | 277V/1PH/60HZ | SEE SCHEDULE
|  |  | 1 | VAV-4.12 | 8" | . | . | 3KW | . | . | 277V/1PH/60HZ | SEE SCHEDULE
|  |  | 1 | VAV-4.13 | 6" | . | . | 0KW | . | . | 120V/1PH/60HZ | SEE SCHEDULE
|  |  | 1 | VAV-4.14 | 8" | . | . | 3KW | . | . | 277V/1PH/60HZ | SEE SCHEDULE
|  |  | 1 | VAV-4.2 | 10" | . | . | 4KW | . | . | 277V/1PH/60HZ | SEE SCHEDULE
|  |  | 1 | VAV-4.3 | 8" | . | . | 3KW | . | . | 277V/1PH/60HZ | SEE SCHEDULE
|  |  | 1 | VAV-4.4 | 8" | . | . | 2KW | . | . | 277V/1PH/60HZ | SEE SCHEDULE
|  |  | 1 | VAV-4.5 | 6" | . | . | 0KW | . | . | 120V/1PH/60HZ | SEE SCHEDULE
|  |  | 1 | VAV-4.6 | 10" | . | . | 4.5KW | . | . | 277V/1PH/60HZ | SEE SCHEDULE
|  |  | 1 | VAV-4.7 | 12" | . | . | 5KW | . | . | 277V/1PH/60HZ | SEE SCHEDULE
|  |  | 1 | VAV-4.8 | 8" | . | . | 3KW | . | . | 277V/1PH/60HZ | SEE SCHEDULE
|  |  | 1 | VAV-4.9 | 8" | . | . | 3KW | . | . | 277V/1PH/60HZ | SEE SCHEDULE
|  | SDV Total | 52
VAV TERMINAL UNITS - ELECTRIC HEAT Total |  |  | 52
AD-GRD | PRICE | 80 | 11 | EA | 12X12 | 12X12 | . | EGGCRATE | SURFACE | W/OPPOSED BLADE DAMPER | 1/2"X1/2"X1" CORE | SEE SCHEDULE
|  | 80 Total | 11
|  | 630 | 40 | RA | 24X24 | 24X24 | . | LOUVERED RETURN | LAY-IN | W/SOUND BOOT | . | SEE SCHEDULE
|  |  | 14 | RB | 24X48 | 24X48 | . | LOUVERED RETURN | LAY-IN | W/SOUND BOOT | . | SEE SCHEDULE
|  | 630 Total | 54
|  | AND | 16 | SI | 10" | 12-1/4" | . | ROUND NOZZLE DIFFUSER | SURFACE | . | . | SEE SCHEDULE
|  | AND Total | 16
|  | ANF | 12 | RC | 10" | 12-1/4" | . | ROUND NOZZLE DIFFUSER | SURFACE | . | . | SEE SCHEDULE
|  | ANF Total | 12
|  | ASPD | 15 | SA | 6" | 12X12 | . | SQUARE PLAQUE DIFFUSER | LAY-IN | . | . | SEE SCHEDULE
|  |  | 43 | SB | 8" | 24X24 | . | SQUARE PLAQUE DIFFUSER | LAY-IN | . | . | SEE SCHEDULE
|  |  | 34 | SC | 10" | 24X24 | . | SQUARE PLAQUE DIFFUSER | LAY-IN | . | . | SEE SCHEDULE
|  |  | 24 | SD | 12" | 24X24 | . | SQUARE PLAQUE DIFFUSER | LAY-IN | . | . | SEE SCHEDULE
|  | ASPD Total | 116
|  | SDR100 | 6 | RD | . | 48" | . | LINEAR SLOT DIFFUSER | SURFACE | . | (2) 1" SLOTS | SEE SCHEDULE
|  |  | 2 | RE | . | 60" | . | LINEAR SLOT DIFFUSER | SURFACE | . | (2) 1" SLOTS | SEE SCHEDULE
|  |  | 2 | RF | . | 134" | . | LINEAR SLOT DIFFUSER | SURFACE | . | (3) 1" SLOTS | SEE SCHEDULE
|  |  | 1 | RG | . | 134" | . | LINEAR SLOT DIFFUSER | SURFACE | . | (4) 1" SLOTS | SEE SCHEDULE
|  |  | 8 | RH | . | 60" | . | LINEAR SLOT DIFFUSER | SURFACE | . | (3) 1" SLOTS | SEE SCHEDULE
|  | SDR100 Total | 19
|  | SDS100 | 76 | SE | . | 48" | 8" | LINEAR SLOT DIFFUSER | LAY-IN | W/FACTORY SLOPED PLENUM | (2) 1" SLOTS | SEE SCHEDULE
|  |  | 3 | SF | . | 60" | 8" | LINEAR SLOT DIFFUSER | LAY-IN | W/FACTORY SLOPED PLENUM | (2) 1" SLOTS | SEE SCHEDULE
|  |  | 12 | SG | . | 60" | 10" | LINEAR SLOT DIFFUSER | LAY-IN | W/FACTORY SLOPED PLENUM | (3) 1" SLOTS | SEE SCHEDULE
|  |  | 13 | SH | . | 48" | 10" | LINEAR SLOT DIFFUSER | SURFACE | . | (3) 1-1/2" SLOTS | SEE SCHEDULE
|  | SDS100 Total | 104
|  | SDS150 | 6 | SJ | . | 60" | 6" | LINEAR SLOT DIFFUSER | SURFACE | . | (1) 1-1/2" SLOT | SEE SCHEDULE
|  |  | 4 | SK | . | 48" | 6" | LINEAR SLOT DIFFUSER | SURFACE | . | (1) 1-1/2" SLOT | SEE SCHEDULE
|  | SDS150 Total | 10
AD-GRD Total |  |  | 342
AIR HANDLING UNITS - CHILLED WATER | CARRIER | AERO 39MN SIZE 18T | 1 | AHU-4 | . | . | . | . | . | . | . | SEE SCHEDULE
|  | AERO 39MN SIZE 18T Total | 1
|  | AERO 39MN SIZE 22T | 1 | AHU-2 | . | . | . | . | . | . | . | SEE SCHEDULE
|  | AERO 39MN SIZE 22T Total | 1
|  | AERO 39MN SIZE 30T | 1 | AHU-1 | . | . | . | . | . | . | . | SEE SCHEDULE
|  | AERO 39MN SIZE 30T Total | 1
|  | AERO 39MN SIZE 42T | 1 | AHU-3 | . | . | . | . | . | . | . | SEE SCHEDULE
|  | AERO 39MN SIZE 42T Total | 1
AIR HANDLING UNITS - CHILLED WATER Total |  |  | 4
DAMPER WITH TAP | NO SCHEDULE | NO SCHEDULE | 77 | MVD | . | . | 10" | . | . | . | . | SEE KEY NOTES
|  |  | 12 |  |  |  | 12" | . | . | . | . | SEE KEY NOTES
|  |  | 8 |  |  |  | 6" | . | . | . | . | SEE KEY NOTES
|  |  | 137 |  |  |  | 8" | . | . | . | . | SEE KEY NOTES
|  | NO SCHEDULE Total | 234
DAMPER WITH TAP Total |  |  | 234
DRYER BOX | DRYER JACK | DB-425 | 2 | DB | . | . | 4" | DRYER | . | . | . | SEE KEY NOTES
|  | DB-425 Total | 2
DRYER BOX Total |  |  | 2
ELECTRIC UNIT HEATERS | MARKEL | 5100 | 1 | EUH-1 | . | . | . | . | . | . | 3.3KW | SEE SCHEDULE
|  | 5100 Total | 1
ELECTRIC UNIT HEATERS Total |  |  | 1
FAN | GREENHECK | SP-A90 | 1 | EF-3 | . | . | . | . | . | . | . | SEE SCHEDULE
|  |  | 1 | EF-4 | . | . | . | . | . | . | . | SEE SCHEDULE
|  |  | 1 | EF-5 | . | . | . | . | . | . | . | SEE SCHEDULE
|  | SP-A90 Total | 3
|  | SQ-120-VG | 1 | EF-1 | . | . | . | . | . | . | . | SEE SCHEDULE
|  |  | 1 | EF-2 | . | . | . | . | . | . | . | SEE SCHEDULE
|  | SQ-120-VG Total | 2
FAN Total |  |  | 5
FAN COIL UNIT - CHILLED WATER, ELECTRIC HEAT | CARRIER | 42CG04 | 1 | FCU-3 | . | . | . | . | . | . | . | SEE SCHEDULE
|  | 42CG04 Total | 1
|  | 42CG06 | 1 | FCU-4 | . | . | . | . | . | . | . | SEE SCHEDULE
|  | 42CG06 Total | 1
|  | 42CG08 | 1 | FCU-1 | . | . | . | . | . | . | . | SEE SCHEDULE
|  |  | 1 | FCU-2 | . | . | . | . | . | . | . | SEE SCHEDULE
|  | 42CG08 Total | 2
FAN COIL UNIT - CHILLED WATER, ELECTRIC HEAT Total |  |  | 4
INLINE DAMPER | NO SCHEDULE | NO SCHEDULE | 5 | MVD | . | . | 10X10 | . | . | . | . | SEE KEY NOTES
|  |  | 1 |  |  |  | 18X20 | . | . | . | . | SEE KEY NOTES
|  |  | 3 |  |  |  | 8X8 | . | . | . | . | SEE KEY NOTES
|  | NO SCHEDULE Total | 9
INLINE DAMPER Total |  |  | 9
LOUVER | GREENHECK | EHV-550 | 1 | L-1 | . | 40X30X5 1/2" | . | . | . | . | . | SEE SCHEDULE
|  |  | 1 | L-2 | . | 40X30X5 1/2" | . | . | . | . | . | SEE SCHEDULE
|  |  | 1 | L-3 | . | 40X36X5 1/2" | . | . | . | . | . | SEE SCHEDULE
|  |  | 1 | L-4 | . | 36X18X5 1/2" | . | . | . | . | . | SEE SCHEDULE
|  |  | 1 | L-5 | . | 40X36X5 1/2" | . | . | . | . | . | SEE SCHEDULE
|  |  | 1 | L-6 | . | 30X18X5 1/2" | . | . | . | . | . | SEE SCHEDULE
|  |  | 1 | L-7 | . | 12X12X5 1/2" | . | . | . | . | . | SEE SCHEDULE
|  | EHV-550 Total | 7
LOUVER Total |  |  | 7
MOTORIZED DAMPER | NO SCHEDULE | NO SCHEDULE | 1 | MD | . | . | 14X18 | . | . | . | . | SEE KEY NOTES
|  |  | 1 |  |  |  | 18X20 | . | . | . | . | SEE KEY NOTES
|  | NO SCHEDULE Total | 2
MOTORIZED DAMPER Total |  |  | 2
SMOKE DAMPER | NO SCHEDULE | NO SCHEDULE | 2 | SD | . | . | 36X18 | . | . | . | . | SEE KEY NOTES
|  |  | 1 |  |  |  | 66X30 | . | . | . | . | SEE KEY NOTES
|  |  | 1 |  |  |  | 80X30 | . | . | . | . | SEE KEY NOTES
|  | NO SCHEDULE Total | 4
SMOKE DAMPER Total |  |  | 4
Grand Total |  |  | 666

## TO
Sum of Count
PRODUCT | MANUFACTURER | MODEL | TAG | NECK SIZE | FACE SIZE | DUCT SIZE | TYPE | MOUNTING | ACCESSORIES | DESCRIPTION | REMARK | Total
VAV TERMINAL UNITS - ELECTRIC HEAT | PRICE | SDV | VAV-1.1 | 14" | . | . | 7KW | . | . | 277V/1PH/60HZ | SEE SCHEDULE | 1
|  |  | VAV-1.10 | 12" | . | . | 5KW | . | . | 277V/1PH/60HZ | SEE SCHEDULE | 1
|  |  | VAV-1.2 | 16" | . | . | 7.5KW | . | . | 277V/1PH/60HZ | SEE SCHEDULE | 1
|  |  | VAV-1.3 | 8" | . | . | 2KW | . | . | 277V/1PH/60HZ | SEE SCHEDULE | 1
|  |  | VAV-1.4 | 14" | . | . | 5.5KW | . | . | 277V/1PH/60HZ | SEE SCHEDULE | 1
|  |  | VAV-1.5 | 8" | . | . | 2.5KW | . | . | 277V/1PH/60HZ | SEE SCHEDULE | 1
|  |  | VAV-1.6 | 14" | . | . | 5.5KW | . | . | 277V/1PH/60HZ | SEE SCHEDULE | 1
|  |  | VAV-1.7 | 10" | . | . | 3.5KW | . | . | 277V/1PH/60HZ | SEE SCHEDULE | 1
|  |  | VAV-1.8 | 8" | . | . | 3KW | . | . | 277V/1PH/60HZ | SEE SCHEDULE | 1
|  |  | VAV-1.9 | 16" | . | . | 9KW | . | . | 277V/1PH/60HZ | SEE SCHEDULE | 1
|  |  | VAV-2.1 | 14" | . | . | 6.5KW | . | . | 277V/1PH/60HZ | SEE SCHEDULE | 1
|  |  | VAV-2.2 | 14" | . | . | 6.5KW | . | . | 277V/1PH/60HZ | SEE SCHEDULE | 1
|  |  | VAV-2.3 | 8" | . | . | 3KW | . | . | 277V/1PH/60HZ | SEE SCHEDULE | 1
|  |  | VAV-2.4 | 6" | . | . | 0KW | . | . | 120V/1PH/60HZ | SEE SCHEDULE | 1
|  |  | VAV-2.5A | 8" | . | . | 2.5KW | . | . | 277V/1PH/60HZ | SEE SCHEDULE | 1
|  |  | VAV-2.5B | 12" | . | . | 5KW | . | . | 277V/1PH/60HZ | SEE SCHEDULE | 1
|  |  | VAV-2.6 | 10" | . | . | 3KW | . | . | 277V/1PH/60HZ | SEE SCHEDULE | 1
|  |  | VAV-2.7 | 10" | . | . | 3.5KW | . | . | 277V/1PH/60HZ | SEE SCHEDULE | 1
|  |  | VAV-2.8 | 10" | . | . | 4KW | . | . | 277V/1PH/60HZ | SEE SCHEDULE | 1
|  |  | VAV-2.9 | 14" | . | . | 6KW | . | . | 277V/1PH/60HZ | SEE SCHEDULE | 1
|  |  | VAV-3.1 | 16" | . | . | 7KW | . | . | 277V/1PH/60HZ | SEE SCHEDULE | 1
|  |  | VAV-3.10 | 8" | . | . | 3KW | . | . | 277V/1PH/60HZ | SEE SCHEDULE | 1
|  |  | VAV-3.11 | 16" | . | . | 9KW | . | . | 277V/1PH/60HZ | SEE SCHEDULE | 1
|  |  | VAV-3.12 | 8" | . | . | 3KW | . | . | 277V/1PH/60HZ | SEE SCHEDULE | 1
|  |  | VAV-3.13 | 10" | . | . | 3.5KW | . | . | 277V/1PH/60HZ | SEE SCHEDULE | 1
|  |  | VAV-3.14 | 10" | . | . | 4KW | . | . | 277V/1PH/60HZ | SEE SCHEDULE | 1
|  |  | VAV-3.15 | 8" | . | . | 3KW | . | . | 277V/1PH/60HZ | SEE SCHEDULE | 1
|  |  | VAV-3.16 | 8" | . | . | 2KW | . | . | 277V/1PH/60HZ | SEE SCHEDULE | 1
|  |  | VAV-3.17 | 10" | . | . | 3KW | . | . | 277V/1PH/60HZ | SEE SCHEDULE | 1
|  |  | VAV-3.18 | 10" | . | . | 4.5KW | . | . | 277V/1PH/60HZ | SEE SCHEDULE | 1
|  |  | VAV-3.2 | 16" | . | . | 7KW | . | . | 277V/1PH/60HZ | SEE SCHEDULE | 1
|  |  | VAV-3.3 | 10" | . | . | 3.5KW | . | . | 277V/1PH/60HZ | SEE SCHEDULE | 1
|  |  | VAV-3.4 | 10" | . | . | 4KW | . | . | 277V/1PH/60HZ | SEE SCHEDULE | 1
|  |  | VAV-3.5 | 8" | . | . | 3KW | . | . | 277V/1PH/60HZ | SEE SCHEDULE | 1
|  |  | VAV-3.6 | 16" | . | . | 6.5KW | . | . | 277V/1PH/60HZ | SEE SCHEDULE | 1
|  |  | VAV-3.7 | 10" | . | . | 4KW | . | . | 277V/1PH/60HZ | SEE SCHEDULE | 1
|  |  | VAV-3.8 | 12" | . | . | 5KW | . | . | 277V/1PH/60HZ | SEE SCHEDULE | 1
|  |  | VAV-3.9 | 12" | . | . | 5KW | . | . | 277V/1PH/60HZ | SEE SCHEDULE | 1
|  |  | VAV-4.1 | 10" | . | . | 2.5KW | . | . | 277V/1PH/60HZ | SEE SCHEDULE | 1
|  |  | VAV-4.10 | 8" | . | . | 2.5KW | . | . | 277V/1PH/60HZ | SEE SCHEDULE | 1
|  |  | VAV-4.11 | 10" | . | . | 3KW | . | . | 277V/1PH/60HZ | SEE SCHEDULE | 1
|  |  | VAV-4.12 | 8" | . | . | 3KW | . | . | 277V/1PH/60HZ | SEE SCHEDULE | 1
|  |  | VAV-4.13 | 6" | . | . | 0KW | . | . | 120V/1PH/60HZ | SEE SCHEDULE | 1
|  |  | VAV-4.14 | 8" | . | . | 3KW | . | . | 277V/1PH/60HZ | SEE SCHEDULE | 1
|  |  | VAV-4.2 | 10" | . | . | 4KW | . | . | 277V/1PH/60HZ | SEE SCHEDULE | 1
|  |  | VAV-4.3 | 8" | . | . | 3KW | . | . | 277V/1PH/60HZ | SEE SCHEDULE | 1
|  |  | VAV-4.4 | 8" | . | . | 2KW | . | . | 277V/1PH/60HZ | SEE SCHEDULE | 1
|  |  | VAV-4.5 | 6" | . | . | 0KW | . | . | 120V/1PH/60HZ | SEE SCHEDULE | 1
|  |  | VAV-4.6 | 10" | . | . | 4.5KW | . | . | 277V/1PH/60HZ | SEE SCHEDULE | 1
|  |  | VAV-4.7 | 12" | . | . | 5KW | . | . | 277V/1PH/60HZ | SEE SCHEDULE | 1
|  |  | VAV-4.8 | 8" | . | . | 3KW | . | . | 277V/1PH/60HZ | SEE SCHEDULE | 1
|  |  | VAV-4.9 | 8" | . | . | 3KW | . | . | 277V/1PH/60HZ | SEE SCHEDULE | 1
|  | SDV Total | [9 empty] | 52
VAV TERMINAL UNITS - ELECTRIC HEAT Total | [11 empty] | 52
AD-GRD | PRICE | 80 | EA | 12X12 | 12X12 | . | EGGCRATE | SURFACE | W/OPPOSED BLADE DAMPER | 1/2"X1/2"X1" CORE | SEE SCHEDULE | 11
|  | 80 Total | [9 empty] | 11
|  | 630 | RA | 24X24 | 24X24 | . | LOUVERED RETURN | LAY-IN | W/SOUND BOOT | . | SEE SCHEDULE | 40
|  |  | RB | 24X48 | 24X48 | . | LOUVERED RETURN | LAY-IN | W/SOUND BOOT | . | SEE SCHEDULE | 14
|  | 630 Total | [9 empty] | 54
|  | AND | SI | 10" | 12-1/4" | . | ROUND NOZZLE DIFFUSER | SURFACE | . | . | SEE SCHEDULE | 16
|  | AND Total | [9 empty] | 16
|  | ANF | RC | 10" | 12-1/4" | . | ROUND NOZZLE DIFFUSER | SURFACE | . | . | SEE SCHEDULE | 12
|  | ANF Total | [9 empty] | 12
|  | ASPD | SA | 6" | 12X12 | . | SQUARE PLAQUE DIFFUSER | LAY-IN | . | . | SEE SCHEDULE | 15
|  |  | SB | 8" | 24X24 | . | SQUARE PLAQUE DIFFUSER | LAY-IN | . | . | SEE SCHEDULE | 43
|  |  | SC | 10" | 24X24 | . | SQUARE PLAQUE DIFFUSER | LAY-IN | . | . | SEE SCHEDULE | 34
|  |  | SD | 12" | 24X24 | . | SQUARE PLAQUE DIFFUSER | LAY-IN | . | . | SEE SCHEDULE | 24
|  | ASPD Total | [9 empty] | 116
|  | SDR100 | RD | . | 48" | . | LINEAR SLOT DIFFUSER | SURFACE | . | (2) 1" SLOTS | SEE SCHEDULE | 6
|  |  | RE | . | 60" | . | LINEAR SLOT DIFFUSER | SURFACE | . | (2) 1" SLOTS | SEE SCHEDULE | 2
|  |  | RF | . | 134" | . | LINEAR SLOT DIFFUSER | SURFACE | . | (3) 1" SLOTS | SEE SCHEDULE | 2
|  |  | RG | . | 134" | . | LINEAR SLOT DIFFUSER | SURFACE | . | (4) 1" SLOTS | SEE SCHEDULE | 1
|  |  | RH | . | 60" | . | LINEAR SLOT DIFFUSER | SURFACE | . | (3) 1" SLOTS | SEE SCHEDULE | 8
|  | SDR100 Total | [9 empty] | 19
|  | SDS100 | SE | . | 48" | 8" | LINEAR SLOT DIFFUSER | LAY-IN | W/FACTORY SLOPED PLENUM | (2) 1" SLOTS | SEE SCHEDULE | 76
|  |  | SF | . | 60" | 8" | LINEAR SLOT DIFFUSER | LAY-IN | W/FACTORY SLOPED PLENUM | (2) 1" SLOTS | SEE SCHEDULE | 3
|  |  | SG | . | 60" | 10" | LINEAR SLOT DIFFUSER | LAY-IN | W/FACTORY SLOPED PLENUM | (3) 1" SLOTS | SEE SCHEDULE | 12
|  |  | SH | . | 48" | 10" | LINEAR SLOT DIFFUSER | SURFACE | . | (3) 1-1/2" SLOTS | SEE SCHEDULE | 13
|  | SDS100 Total | [9 empty] | 104
|  | SDS150 | SJ | . | 60" | 6" | LINEAR SLOT DIFFUSER | SURFACE | . | (1) 1-1/2" SLOT | SEE SCHEDULE | 6
|  |  | SK | . | 48" | 6" | LINEAR SLOT DIFFUSER | SURFACE | . | (1) 1-1/2" SLOT | SEE SCHEDULE | 4
|  | SDS150 Total | [9 empty] | 10
AD-GRD Total | [11 empty] | 342
AIR HANDLING UNITS - CHILLED WATER | CARRIER | AERO 39MN SIZE 18T | AHU-4 | . | . | . | . | . | . | . | SEE SCHEDULE | 1
|  | AERO 39MN SIZE 18T Total | [9 empty] | 1
|  | AERO 39MN SIZE 22T | AHU-2 | . | . | . | . | . | . | . | SEE SCHEDULE | 1
|  | AERO 39MN SIZE 22T Total | [9 empty] | 1
|  | AERO 39MN SIZE 30T | AHU-1 | . | . | . | . | . | . | . | SEE SCHEDULE | 1
|  | AERO 39MN SIZE 30T Total | [9 empty] | 1
|  | AERO 39MN SIZE 42T | AHU-3 | . | . | . | . | . | . | . | SEE SCHEDULE | 1
|  | AERO 39MN SIZE 42T Total | [9 empty] | 1
AIR HANDLING UNITS - CHILLED WATER Total | [11 empty] | 4
DAMPER WITH TAP | NO SCHEDULE | NO SCHEDULE | MVD | . | . | 10" | . | . | . | . | SEE KEY NOTES | 77
[6 empty] | 12" | . | . | . | . | SEE KEY NOTES | 12
[6 empty] | 6" | . | . | . | . | SEE KEY NOTES | 8
[6 empty] | 8" | . | . | . | . | SEE KEY NOTES | 137
|  | NO SCHEDULE Total | [9 empty] | 234
DAMPER WITH TAP Total | [11 empty] | 234
DRYER BOX | DRYER JACK | DB-425 | DB | . | . | 4" | DRYER | . | . | . | SEE KEY NOTES | 2
|  | DB-425 Total | [9 empty] | 2
DRYER BOX Total | [11 empty] | 2
ELECTRIC UNIT HEATERS | MARKEL | 5100 | EUH-1 | . | . | . | . | . | . | 3.3KW | SEE SCHEDULE | 1
|  | 5100 Total | [9 empty] | 1
ELECTRIC UNIT HEATERS Total | [11 empty] | 1
FAN | GREENHECK | SP-A90 | EF-3 | . | . | . | . | . | . | . | SEE SCHEDULE | 1
|  |  | EF-4 | . | . | . | . | . | . | . | SEE SCHEDULE | 1
|  |  | EF-5 | . | . | . | . | . | . | . | SEE SCHEDULE | 1
|  | SP-A90 Total | [9 empty] | 3
|  | SQ-120-VG | EF-1 | . | . | . | . | . | . | . | SEE SCHEDULE | 1
|  |  | EF-2 | . | . | . | . | . | . | . | SEE SCHEDULE | 1
|  | SQ-120-VG Total | [9 empty] | 2
FAN Total | [11 empty] | 5
FAN COIL UNIT - CHILLED WATER, ELECTRIC HEAT | CARRIER | 42CG04 | FCU-3 | . | . | . | . | . | . | . | SEE SCHEDULE | 1
|  | 42CG04 Total | [9 empty] | 1
|  | 42CG06 | FCU-4 | . | . | . | . | . | . | . | SEE SCHEDULE | 1
|  | 42CG06 Total | [9 empty] | 1
|  | 42CG08 | FCU-1 | . | . | . | . | . | . | . | SEE SCHEDULE | 1
|  |  | FCU-2 | . | . | . | . | . | . | . | SEE SCHEDULE | 1
|  | 42CG08 Total | [9 empty] | 2
FAN COIL UNIT - CHILLED WATER, ELECTRIC HEAT Total | [11 empty] | 4
INLINE DAMPER | NO SCHEDULE | NO SCHEDULE | MVD | . | . | 10X10 | . | . | . | . | SEE KEY NOTES | 5
[6 empty] | 18X20 | . | . | . | . | SEE KEY NOTES | 1
[6 empty] | 8X8 | . | . | . | . | SEE KEY NOTES | 3
|  | NO SCHEDULE Total | [9 empty] | 9
INLINE DAMPER Total | [11 empty] | 9
LOUVER | GREENHECK | EHV-550 | L-1 | . | 40X30X5 1/2" | . | . | . | . | . | SEE SCHEDULE | 1
|  |  | L-2 | . | 40X30X5 1/2" | . | . | . | . | . | SEE SCHEDULE | 1
|  |  | L-3 | . | 40X36X5 1/2" | . | . | . | . | . | SEE SCHEDULE | 1
|  |  | L-4 | . | 36X18X5 1/2" | . | . | . | . | . | SEE SCHEDULE | 1
|  |  | L-5 | . | 40X36X5 1/2" | . | . | . | . | . | SEE SCHEDULE | 1
|  |  | L-6 | . | 30X18X5 1/2" | . | . | . | . | . | SEE SCHEDULE | 1
|  |  | L-7 | . | 12X12X5 1/2" | . | . | . | . | . | SEE SCHEDULE | 1
|  | EHV-550 Total | [9 empty] | 7
LOUVER Total | [11 empty] | 7
MOTORIZED DAMPER | NO SCHEDULE | NO SCHEDULE | MD | . | . | 14X18 | . | . | . | . | SEE KEY NOTES | 1
[6 empty] | 18X20 | . | . | . | . | SEE KEY NOTES | 1
|  | NO SCHEDULE Total | [9 empty] | 2
MOTORIZED DAMPER Total | [11 empty] | 2
SMOKE DAMPER | NO SCHEDULE | NO SCHEDULE | SD | . | . | 36X18 | . | . | . | . | SEE KEY NOTES | 2
[6 empty] | 66X30 | . | . | . | . | SEE KEY NOTES | 1
[6 empty] | 80X30 | . | . | . | . | SEE KEY NOTES | 1
|  | NO SCHEDULE Total | [9 empty] | 4
SMOKE DAMPER Total | [11 empty] | 4
Grand Total | [11 empty] | 666

## DATA
PRODUCT | Page Index | TAG | Count | MANUFACTURER | MODEL | NECK SIZE | FACE SIZE | DUCT SIZE | CFM | TYPE | MOUNTING | ACCESSORIES | DESCRIPTION | REMARK | UNITS | DAMPER TYPE
SMOKE DAMPER | 12 | SD | 1 | NO SCHEDULE | NO SCHEDULE | . | . | 80X30 | . | . | . | . | . | SEE KEY NOTES | . | NO
SMOKE DAMPER | 12 | SD | 1 | NO SCHEDULE | NO SCHEDULE | . | . | 66X30 | . | . | . | . | . | SEE KEY NOTES | . | NO
SMOKE DAMPER | 9 | SD | 1 | NO SCHEDULE | NO SCHEDULE | . | . | 36X18 | . | . | . | . | . | SEE KEY NOTES | . | NO
SMOKE DAMPER | 9 | SD | 1 | NO SCHEDULE | NO SCHEDULE | . | . | 36X18 | . | . | . | . | . | SEE KEY NOTES | . | NO
MOTORIZED DAMPER | 11 | MD | 1 | NO SCHEDULE | NO SCHEDULE | . | . | 14X18 | . | . | . | . | . | SEE KEY NOTES | . | NO
MOTORIZED DAMPER | 12 | MD | 1 | NO SCHEDULE | NO SCHEDULE | . | . | 18X20 | . | . | . | . | . | SEE KEY NOTES | . | NO
LOUVER | 12 | L-1 | 1 | GREENHECK | EHV-550 | . | 40X30X5 1/2" | . | . | . | . | . | . | SEE SCHEDULE | . | NO
LOUVER | 11 | L-2 | 1 | GREENHECK | EHV-550 | . | 40X30X5 1/2" | . | . | . | . | . | . | SEE SCHEDULE | . | NO
LOUVER | 10 | L-4 | 1 | GREENHECK | EHV-550 | . | 36X18X5 1/2" | . | . | . | . | . | . | SEE SCHEDULE | . | NO
LOUVER | 10 | L-6 | 1 | GREENHECK | EHV-550 | . | 30X18X5 1/2" | . | . | . | . | . | . | SEE SCHEDULE | . | NO
LOUVER | 10 | L-7 | 1 | GREENHECK | EHV-550 | . | 12X12X5 1/2" | . | . | . | . | . | . | SEE SCHEDULE | . | NO
LOUVER | 7 | L-3 | 1 | GREENHECK | EHV-550 | . | 40X36X5 1/2" | . | . | . | . | . | . | SEE SCHEDULE | . | NO
LOUVER | 7 | L-5 | 1 | GREENHECK | EHV-550 | . | 40X36X5 1/2" | . | . | . | . | . | . | SEE SCHEDULE | . | NO
INLINE DAMPER | 12 | MVD | 1 | NO SCHEDULE | NO SCHEDULE | . | . | 8X8 | . | . | . | . | . | SEE KEY NOTES | . | NO
INLINE DAMPER | 12 | MVD | 3 | NO SCHEDULE | NO SCHEDULE | . | . | 10X10 | . | . | . | . | . | SEE KEY NOTES | . | NO
INLINE DAMPER | 12 | MVD | 2 | NO SCHEDULE | NO SCHEDULE | . | . | 10X10 | . | . | . | . | . | SEE KEY NOTES | . | NO
INLINE DAMPER | 12 | MVD | 1 | NO SCHEDULE | NO SCHEDULE | . | . | 8X8 | . | . | . | . | . | SEE KEY NOTES | . | NO
INLINE DAMPER | 12 | MVD | 1 | NO SCHEDULE | NO SCHEDULE | . | . | 8X8 | . | . | . | . | . | SEE KEY NOTES | . | NO
INLINE DAMPER | 12 | MVD | 1 | NO SCHEDULE | NO SCHEDULE | . | . | 18X20 | . | . | . | . | . | SEE KEY NOTES | . | NO
FAN COIL UNIT - CHILLED WATER, ELECTRIC HEAT | 10 | FCU-4 | 1 | CARRIER | 42CG06 | . | . | . | . | . | . | . | . | SEE SCHEDULE | . | NO
FAN COIL UNIT - CHILLED WATER, ELECTRIC HEAT | 9 | FCU-3 | 1 | CARRIER | 42CG04 | . | . | . | . | . | . | . | . | SEE SCHEDULE | . | NO
FAN COIL UNIT - CHILLED WATER, ELECTRIC HEAT | 11 | FCU-2 | 1 | CARRIER | 42CG08 | . | . | . | . | . | . | . | . | SEE SCHEDULE | . | NO
FAN COIL UNIT - CHILLED WATER, ELECTRIC HEAT | 11 | FCU-1 | 1 | CARRIER | 42CG08 | . | . | . | . | . | . | . | . | SEE SCHEDULE | . | NO
FAN | 10 | EF-5 | 1 | GREENHECK | SP-A90 | . | . | . | . | . | . | . | . | SEE SCHEDULE | . | NO
FAN | 10 | EF-4 | 1 | GREENHECK | SP-A90 | . | . | . | . | . | . | . | . | SEE SCHEDULE | . | NO
FAN | 9 | EF-3 | 1 | GREENHECK | SP-A90 | . | . | . | . | . | . | . | . | SEE SCHEDULE | . | NO
FAN | 10 | EF-2 | 1 | GREENHECK | SQ-120-VG | . | . | . | . | . | . | . | . | SEE SCHEDULE | . | NO
FAN | 12 | EF-1 | 1 | GREENHECK | SQ-120-VG | . | . | . | . | . | . | . | . | SEE SCHEDULE | . | NO
ELECTRIC UNIT HEATERS | 11 | EUH-1 | 1 | MARKEL | 5100 | . | . | . | . | . | . | . | 3.3KW | SEE SCHEDULE | . | NO
DRYER BOX | 9 | DB | 2 | DRYER JACK | DB-425 | . | . | 4" | . | DRYER | . | . | . | SEE KEY NOTES | . | NO
DAMPER WITH TAP | 12 | MVD | 1 | NO SCHEDULE | NO SCHEDULE | . | . | 8" | . | . | . | . | . | SEE KEY NOTES | . | NO
DAMPER WITH TAP | 12 | MVD | 3 | NO SCHEDULE | NO SCHEDULE | . | . | 8" | . | . | . | . | . | SEE KEY NOTES | . | NO
DAMPER WITH TAP | 12 | MVD | 1 | NO SCHEDULE | NO SCHEDULE | . | . | 10" | . | . | . | . | . | SEE KEY NOTES | . | NO
DAMPER WITH TAP | 12 | MVD | 1 | NO SCHEDULE | NO SCHEDULE | . | . | 8" | . | . | . | . | . | SEE KEY NOTES | . | NO
DAMPER WITH TAP | 12 | MVD | 1 | NO SCHEDULE | NO SCHEDULE | . | . | 6" | . | . | . | . | . | SEE KEY NOTES | . | NO
DAMPER WITH TAP | 12 | MVD | 4 | NO SCHEDULE | NO SCHEDULE | . | . | 8" | . | . | . | . | . | SEE KEY NOTES | . | NO
DAMPER WITH TAP | 10 | MVD | 4 | NO SCHEDULE | NO SCHEDULE | . | . | 10" | . | . | . | . | . | SEE KEY NOTES | . | NO
DAMPER WITH TAP | 10 | MVD | 46 | NO SCHEDULE | NO SCHEDULE | . | . | 8" | . | . | . | . | . | SEE KEY NOTES | . | NO
DAMPER WITH TAP | 10 | MVD | 2 | NO SCHEDULE | NO SCHEDULE | . | . | 6" | . | . | . | . | . | SEE KEY NOTES | . | NO
DAMPER WITH TAP | 9 | MVD | 29 | NO SCHEDULE | NO SCHEDULE | . | . | 8" | . | . | . | . | . | SEE KEY NOTES | . | NO
DAMPER WITH TAP | 9 | MVD | 25 | NO SCHEDULE | NO SCHEDULE | . | . | 10" | . | . | . | . | . | SEE KEY NOTES | . | NO
DAMPER WITH TAP | 9 | MVD | 4 | NO SCHEDULE | NO SCHEDULE | . | . | 6" | . | . | . | . | . | SEE KEY NOTES | . | NO
DAMPER WITH TAP | 8 | MVD | 1 | NO SCHEDULE | NO SCHEDULE | . | . | 10" | . | . | . | . | . | SEE KEY NOTES | . | NO
DAMPER WITH TAP | 8 | MVD | 38 | NO SCHEDULE | NO SCHEDULE | . | . | 8" | . | . | . | . | . | SEE KEY NOTES | . | NO
DAMPER WITH TAP | 8 | MVD | 2 | NO SCHEDULE | NO SCHEDULE | . | . | 8" | . | . | . | . | . | SEE KEY NOTES | . | NO
DAMPER WITH TAP | 8 | MVD | 1 | NO SCHEDULE | NO SCHEDULE | . | . | 6" | . | . | . | . | . | SEE KEY NOTES | . | NO
DAMPER WITH TAP | 8 | MVD | 14 | NO SCHEDULE | NO SCHEDULE | . | . | 10" | . | . | . | . | . | SEE KEY NOTES | . | NO
DAMPER WITH TAP | 7 | MVD | 20 | NO SCHEDULE | NO SCHEDULE | . | . | 10" | . | . | . | . | . | SEE KEY NOTES | . | NO
DAMPER WITH TAP | 7 | MVD | 1 | NO SCHEDULE | NO SCHEDULE | . | . | 8" | . | . | . | . | . | SEE KEY NOTES | . | NO
DAMPER WITH TAP | 7 | MVD | 12 | NO SCHEDULE | NO SCHEDULE | . | . | 12" | . | . | . | . | . | SEE KEY NOTES | . | NO
DAMPER WITH TAP | 7 | MVD | 1 | NO SCHEDULE | NO SCHEDULE | . | . | 8" | . | . | . | . | . | SEE KEY NOTES | . | NO
DAMPER WITH TAP | 7 | MVD | 7 | NO SCHEDULE | NO SCHEDULE | . | . | 8" | . | . | . | . | . | SEE KEY NOTES | . | NO
DAMPER WITH TAP | 7 | MVD | 4 | NO SCHEDULE | NO SCHEDULE | . | . | 8" | . | . | . | . | . | SEE KEY NOTES | . | NO
DAMPER WITH TAP | 7 | MVD | 12 | NO SCHEDULE | NO SCHEDULE | . | . | 10" | . | . | . | . | . | SEE KEY NOTES | . | NO
AIR HANDLING UNITS - CHILLED WATER | 12 | AHU-3 | 1 | CARRIER | AERO 39MN SIZE 42T | . | . | . | . | . | . | . | . | SEE SCHEDULE | . | NO
AIR HANDLING UNITS - CHILLED WATER | 12 | AHU-1 | 1 | CARRIER | AERO 39MN SIZE 30T | . | . | . | . | . | . | . | . | SEE SCHEDULE | . | NO
AIR HANDLING UNITS - CHILLED WATER | 11 | AHU-2 | 1 | CARRIER | AERO 39MN SIZE 22T | . | . | . | . | . | . | . | . | SEE SCHEDULE | . | NO
AIR HANDLING UNITS - CHILLED WATER | 12 | AHU-4 | 1 | CARRIER | AERO 39MN SIZE 18T | . | . | . | . | . | . | . | . | SEE SCHEDULE | . | NO
AD-GRD | 12 | RA | 1 | PRICE | 630 | 24X24 | 24X24 | . | . | LOUVERED RETURN | LAY-IN | W/SOUND BOOT | . | SEE SCHEDULE | . | NO
AD-GRD | 12 | SA | 2 | PRICE | ASPD | 6" | 12X12 | . | . | SQUARE PLAQUE DIFFUSER | LAY-IN | . | . | SEE SCHEDULE | . | NO
AD-GRD | 12 | SB | 3 | PRICE | ASPD | 8" | 24X24 | . | . | SQUARE PLAQUE DIFFUSER | LAY-IN | . | . | SEE SCHEDULE | . | NO
AD-GRD | 12 | EA | 4 | PRICE | 80 | 12X12 | 12X12 | . | . | EGGCRATE | SURFACE | W/OPPOSED BLADE DAMPER | 1/2"X1/2"X1" CORE | SEE SCHEDULE | . | NO
AD-GRD | 11 | SA | 1 | PRICE | ASPD | 6" | 12X12 | . | . | SQUARE PLAQUE DIFFUSER | LAY-IN | . | . | SEE SCHEDULE | . | NO
AD-GRD | 12 | SB | 4 | PRICE | ASPD | 8" | 24X24 | . | . | SQUARE PLAQUE DIFFUSER | LAY-IN | . | . | SEE SCHEDULE | . | NO
AD-GRD | 12 | EA | 7 | PRICE | 80 | 12X12 | 12X12 | . | . | EGGCRATE | SURFACE | W/OPPOSED BLADE DAMPER | 1/2"X1/2"X1" CORE | SEE SCHEDULE | . | NO
AD-GRD | 12 | SA | 3 | PRICE | ASPD | 6" | 12X12 | . | . | SQUARE PLAQUE DIFFUSER | LAY-IN | . | . | SEE SCHEDULE | . | NO
AD-GRD | 12 | RA | 2 | PRICE | 630 | 24X24 | 24X24 | . | . | LOUVERED RETURN | LAY-IN | W/SOUND BOOT | . | SEE SCHEDULE | . | NO
AD-GRD | 12 | SC | 1 | PRICE | ASPD | 10" | 24X24 | . | . | SQUARE PLAQUE DIFFUSER | LAY-IN | . | . | SEE SCHEDULE | . | NO
AD-GRD | 10 | RB | 3 | PRICE | 630 | 24X48 | 24X48 | . | . | LOUVERED RETURN | LAY-IN | W/SOUND BOOT | . | SEE SCHEDULE | . | NO
AD-GRD | 10 | RA | 14 | PRICE | 630 | 24X24 | 24X24 | . | . | LOUVERED RETURN | LAY-IN | W/SOUND BOOT | . | SEE SCHEDULE | . | NO
AD-GRD | 10 | SE | 20 | PRICE | SDS100 | . | 48" | 8" | . | LINEAR SLOT DIFFUSER | LAY-IN | W/FACTORY SLOPED PLENUM | (2) 1" SLOTS | SEE SCHEDULE | . | NO
AD-GRD | 10 | SC | 4 | PRICE | ASPD | 10" | 24X24 | . | . | SQUARE PLAQUE DIFFUSER | LAY-IN | . | . | SEE SCHEDULE | . | NO
AD-GRD | 10 | SB | 26 | PRICE | ASPD | 8" | 24X24 | . | . | SQUARE PLAQUE DIFFUSER | LAY-IN | . | . | SEE SCHEDULE | . | NO
AD-GRD | 10 | SA | 5 | PRICE | ASPD | 6" | 12X12 | . | . | SQUARE PLAQUE DIFFUSER | LAY-IN | . | . | SEE SCHEDULE | . | NO
AD-GRD | 9 | RB | 2 | PRICE | 630 | 24X48 | 24X48 | . | . | LOUVERED RETURN | LAY-IN | W/SOUND BOOT | . | SEE SCHEDULE | . | NO
AD-GRD | 9 | RA | 13 | PRICE | 630 | 24X24 | 24X24 | . | . | LOUVERED RETURN | LAY-IN | W/SOUND BOOT | . | SEE SCHEDULE | . | NO
AD-GRD | 9 | SH | 4 | PRICE | SDS100 | . | 48" | 10" | . | LINEAR SLOT DIFFUSER | SURFACE | . | (3) 1-1/2" SLOTS | SEE SCHEDULE | . | NO
AD-GRD | 9 | RD | 6 | PRICE | SDR100 | . | 48" | . | . | LINEAR SLOT DIFFUSER | SURFACE | . | (2) 1" SLOTS | SEE SCHEDULE | . | NO
AD-GRD | 9 | SE | 10 | PRICE | SDS100 | . | 48" | 8" | . | LINEAR SLOT DIFFUSER | LAY-IN | W/FACTORY SLOPED PLENUM | (2) 1" SLOTS | SEE SCHEDULE | . | NO
AD-GRD | 9 | RC | 12 | PRICE | ANF | 10" | 12-1/4" | . | . | ROUND NOZZLE DIFFUSER | SURFACE | . | . | SEE SCHEDULE | . | NO
AD-GRD | 9 | SI | 16 | PRICE | AND | 10" | 12-1/4" | . | . | ROUND NOZZLE DIFFUSER | SURFACE | . | . | SEE SCHEDULE | . | NO
AD-GRD | 9 | SC | 19 | PRICE | ASPD | 10" | 24X24 | . | . | SQUARE PLAQUE DIFFUSER | LAY-IN | . | . | SEE SCHEDULE | . | NO
AD-GRD | 9 | SB | 10 | PRICE | ASPD | 8" | 24X24 | . | . | SQUARE PLAQUE DIFFUSER | LAY-IN | . | . | SEE SCHEDULE | . | NO
AD-GRD | 9 | SA | 4 | PRICE | ASPD | 6" | 12X12 | . | . | SQUARE PLAQUE DIFFUSER | LAY-IN | . | . | SEE SCHEDULE | . | NO
AD-GRD | 8 | RH | 8 | PRICE | SDR100 | . | 60" | . | . | LINEAR SLOT DIFFUSER | SURFACE | . | (3) 1" SLOTS | SEE SCHEDULE | . | NO
AD-GRD | 8 | RG | 1 | PRICE | SDR100 | . | 134" | . | . | LINEAR SLOT DIFFUSER | SURFACE | . | (4) 1" SLOTS | SEE SCHEDULE | . | NO
AD-GRD | 8 | RE | 2 | PRICE | SDR100 | . | 60" | . | . | LINEAR SLOT DIFFUSER | SURFACE | . | (2) 1" SLOTS | SEE SCHEDULE | . | NO
AD-GRD | 8 | RF | 2 | PRICE | SDR100 | . | 134" | . | . | LINEAR SLOT DIFFUSER | SURFACE | . | (3) 1" SLOTS | SEE SCHEDULE | . | NO
AD-GRD | 8 | RA | 5 | PRICE | 630 | 24X24 | 24X24 | . | . | LOUVERED RETURN | LAY-IN | W/SOUND BOOT | . | SEE SCHEDULE | . | NO
AD-GRD | 8 | SJ | 6 | PRICE | SDS150 | . | 60" | 6" | . | LINEAR SLOT DIFFUSER | SURFACE | . | (1) 1-1/2" SLOT | SEE SCHEDULE | . | NO
AD-GRD | 8 | SG | 12 | PRICE | SDS100 | . | 60" | 10" | . | LINEAR SLOT DIFFUSER | LAY-IN | W/FACTORY SLOPED PLENUM | (3) 1" SLOTS | SEE SCHEDULE | . | NO
AD-GRD | 8 | SC | 2 | PRICE | ASPD | 10" | 24X24 | . | . | SQUARE PLAQUE DIFFUSER | LAY-IN | . | . | SEE SCHEDULE | . | NO
AD-GRD | 8 | SE | 36 | PRICE | SDS100 | . | 48" | 8" | . | LINEAR SLOT DIFFUSER | LAY-IN | W/FACTORY SLOPED PLENUM | (2) 1" SLOTS | SEE SCHEDULE | . | NO
AD-GRD | 7 | RB | 9 | PRICE | 630 | 24X48 | 24X48 | . | . | LOUVERED RETURN | LAY-IN | W/SOUND BOOT | . | SEE SCHEDULE | . | NO
AD-GRD | 7 | RA | 5 | PRICE | 630 | 24X24 | 24X24 | . | . | LOUVERED RETURN | LAY-IN | W/SOUND BOOT | . | SEE SCHEDULE | . | NO
AD-GRD | 7 | SK | 4 | PRICE | SDS150 | . | 48" | 6" | . | LINEAR SLOT DIFFUSER | SURFACE | . | (1) 1-1/2" SLOT | SEE SCHEDULE | . | NO
AD-GRD | 7 | SH | 9 | PRICE | SDS100 | . | 48" | 10" | . | LINEAR SLOT DIFFUSER | SURFACE | . | (3) 1-1/2" SLOTS | SEE SCHEDULE | . | NO
AD-GRD | 7 | SE | 10 | PRICE | SDS100 | . | 48" | 8" | . | LINEAR SLOT DIFFUSER | LAY-IN | W/FACTORY SLOPED PLENUM | (2) 1" SLOTS | SEE SCHEDULE | . | NO
AD-GRD | 7 | SD | 24 | PRICE | ASPD | 12" | 24X24 | . | . | SQUARE PLAQUE DIFFUSER | LAY-IN | . | . | SEE SCHEDULE | . | NO
AD-GRD | 7 | SC | 8 | PRICE | ASPD | 10" | 24X24 | . | . | SQUARE PLAQUE DIFFUSER | LAY-IN | . | . | SEE SCHEDULE | . | NO
AD-GRD | 7 | SF | 3 | PRICE | SDS100 | . | 60" | 8" | . | LINEAR SLOT DIFFUSER | LAY-IN | W/FACTORY SLOPED PLENUM | (2) 1" SLOTS | SEE SCHEDULE | . | NO
VAV TERMINAL UNITS - ELECTRIC HEAT | 12 | VAV-4.3 | 1 | PRICE | SDV | 8" | . | . | . | 3KW | . | . | 277V/1PH/60HZ | SEE SCHEDULE | . | NO
VAV TERMINAL UNITS - ELECTRIC HEAT | 11 | VAV-2.1 | 1 | PRICE | SDV | 14" | . | . | . | 6.5KW | . | . | 277V/1PH/60HZ | SEE SCHEDULE | . | NO
VAV TERMINAL UNITS - ELECTRIC HEAT | 11 | VAV-2.2 | 1 | PRICE | SDV | 14" | . | . | . | 6.5KW | . | . | 277V/1PH/60HZ | SEE SCHEDULE | . | NO
VAV TERMINAL UNITS - ELECTRIC HEAT | 12 | VAV-3.3 | 1 | PRICE | SDV | 10" | . | . | . | 3.5KW | . | . | 277V/1PH/60HZ | SEE SCHEDULE | . | NO
VAV TERMINAL UNITS - ELECTRIC HEAT | 9 | VAV-4.14 | 1 | PRICE | SDV | 8" | . | . | . | 3KW | . | . | 277V/1PH/60HZ | SEE SCHEDULE | . | NO
VAV TERMINAL UNITS - ELECTRIC HEAT | 10 | VAV-4.13 | 1 | PRICE | SDV | 6" | . | . | . | 0KW | . | . | 120V/1PH/60HZ | SEE SCHEDULE | . | NO
VAV TERMINAL UNITS - ELECTRIC HEAT | 10 | VAV-4.12 | 1 | PRICE | SDV | 8" | . | . | . | 3KW | . | . | 277V/1PH/60HZ | SEE SCHEDULE | . | NO
VAV TERMINAL UNITS - ELECTRIC HEAT | 10 | VAV-4.11 | 1 | PRICE | SDV | 10" | . | . | . | 3KW | . | . | 277V/1PH/60HZ | SEE SCHEDULE | . | NO
VAV TERMINAL UNITS - ELECTRIC HEAT | 10 | VAV-4.10 | 1 | PRICE | SDV | 8" | . | . | . | 2.5KW | . | . | 277V/1PH/60HZ | SEE SCHEDULE | . | NO
VAV TERMINAL UNITS - ELECTRIC HEAT | 10 | VAV-4.9 | 1 | PRICE | SDV | 8" | . | . | . | 3KW | . | . | 277V/1PH/60HZ | SEE SCHEDULE | . | NO
VAV TERMINAL UNITS - ELECTRIC HEAT | 10 | VAV-4.8 | 1 | PRICE | SDV | 8" | . | . | . | 3KW | . | . | 277V/1PH/60HZ | SEE SCHEDULE | . | NO
VAV TERMINAL UNITS - ELECTRIC HEAT | 10 | VAV-4.7 | 1 | PRICE | SDV | 12" | . | . | . | 5KW | . | . | 277V/1PH/60HZ | SEE SCHEDULE | . | NO
VAV TERMINAL UNITS - ELECTRIC HEAT | 10 | VAV-4.6 | 1 | PRICE | SDV | 10" | . | . | . | 4.5KW | . | . | 277V/1PH/60HZ | SEE SCHEDULE | . | NO
VAV TERMINAL UNITS - ELECTRIC HEAT | 10 | VAV-4.5 | 1 | PRICE | SDV | 6" | . | . | . | 0KW | . | . | 120V/1PH/60HZ | SEE SCHEDULE | . | NO
VAV TERMINAL UNITS - ELECTRIC HEAT | 10 | VAV-4.4 | 1 | PRICE | SDV | 8" | . | . | . | 2KW | . | . | 277V/1PH/60HZ | SEE SCHEDULE | . | NO
VAV TERMINAL UNITS - ELECTRIC HEAT | 10 | VAV-4.2 | 1 | PRICE | SDV | 10" | . | . | . | 4KW | . | . | 277V/1PH/60HZ | SEE SCHEDULE | . | NO
VAV TERMINAL UNITS - ELECTRIC HEAT | 10 | VAV-4.1 | 1 | PRICE | SDV | 10" | . | . | . | 2.5KW | . | . | 277V/1PH/60HZ | SEE SCHEDULE | . | NO
VAV TERMINAL UNITS - ELECTRIC HEAT | 9 | VAV-3.18 | 1 | PRICE | SDV | 10" | . | . | . | 4.5KW | . | . | 277V/1PH/60HZ | SEE SCHEDULE | . | NO
VAV TERMINAL UNITS - ELECTRIC HEAT | 9 | VAV-3.17 | 1 | PRICE | SDV | 10" | . | . | . | 3KW | . | . | 277V/1PH/60HZ | SEE SCHEDULE | . | NO
VAV TERMINAL UNITS - ELECTRIC HEAT | 9 | VAV-3.16 | 1 | PRICE | SDV | 8" | . | . | . | 2KW | . | . | 277V/1PH/60HZ | SEE SCHEDULE | . | NO
VAV TERMINAL UNITS - ELECTRIC HEAT | 9 | VAV-3.15 | 1 | PRICE | SDV | 8" | . | . | . | 3KW | . | . | 277V/1PH/60HZ | SEE SCHEDULE | . | NO
VAV TERMINAL UNITS - ELECTRIC HEAT | 9 | VAV-3.14 | 1 | PRICE | SDV | 10" | . | . | . | 4KW | . | . | 277V/1PH/60HZ | SEE SCHEDULE | . | NO
VAV TERMINAL UNITS - ELECTRIC HEAT | 9 | VAV-3.13 | 1 | PRICE | SDV | 10" | . | . | . | 3.5KW | . | . | 277V/1PH/60HZ | SEE SCHEDULE | . | NO
VAV TERMINAL UNITS - ELECTRIC HEAT | 9 | VAV-3.12 | 1 | PRICE | SDV | 8" | . | . | . | 3KW | . | . | 277V/1PH/60HZ | SEE SCHEDULE | . | NO
VAV TERMINAL UNITS - ELECTRIC HEAT | 9 | VAV-3.11 | 1 | PRICE | SDV | 16" | . | . | . | 9KW | . | . | 277V/1PH/60HZ | SEE SCHEDULE | . | NO
VAV TERMINAL UNITS - ELECTRIC HEAT | 7 | VAV-3.10 | 1 | PRICE | SDV | 8" | . | . | . | 3KW | . | . | 277V/1PH/60HZ | SEE SCHEDULE | . | NO
VAV TERMINAL UNITS - ELECTRIC HEAT | 7 | VAV-3.9 | 1 | PRICE | SDV | 12" | . | . | . | 5KW | . | . | 277V/1PH/60HZ | SEE SCHEDULE | . | NO
VAV TERMINAL UNITS - ELECTRIC HEAT | 7 | VAV-3.8 | 1 | PRICE | SDV | 12" | . | . | . | 5KW | . | . | 277V/1PH/60HZ | SEE SCHEDULE | . | NO
VAV TERMINAL UNITS - ELECTRIC HEAT | 7 | VAV-3.7 | 1 | PRICE | SDV | 10" | . | . | . | 4KW | . | . | 277V/1PH/60HZ | SEE SCHEDULE | . | NO
VAV TERMINAL UNITS - ELECTRIC HEAT | 7 | VAV-3.6 | 1 | PRICE | SDV | 16" | . | . | . | 6.5KW | . | . | 277V/1PH/60HZ | SEE SCHEDULE | . | NO
VAV TERMINAL UNITS - ELECTRIC HEAT | 7 | VAV-3.5 | 1 | PRICE | SDV | 8" | . | . | . | 3KW | . | . | 277V/1PH/60HZ | SEE SCHEDULE | . | NO
VAV TERMINAL UNITS - ELECTRIC HEAT | 7 | VAV-3.4 | 1 | PRICE | SDV | 10" | . | . | . | 4KW | . | . | 277V/1PH/60HZ | SEE SCHEDULE | . | NO
VAV TERMINAL UNITS - ELECTRIC HEAT | 7 | VAV-3.2 | 1 | PRICE | SDV | 16" | . | . | . | 7KW | . | . | 277V/1PH/60HZ | SEE SCHEDULE | . | NO
VAV TERMINAL UNITS - ELECTRIC HEAT | 7 | VAV-3.1 | 1 | PRICE | SDV | 16" | . | . | . | 7KW | . | . | 277V/1PH/60HZ | SEE SCHEDULE | . | NO
VAV TERMINAL UNITS - ELECTRIC HEAT | 8 | VAV-2.9 | 1 | PRICE | SDV | 14" | . | . | . | 6KW | . | . | 277V/1PH/60HZ | SEE SCHEDULE | . | NO
VAV TERMINAL UNITS - ELECTRIC HEAT | 8 | VAV-2.8 | 1 | PRICE | SDV | 10" | . | . | . | 4KW | . | . | 277V/1PH/60HZ | SEE SCHEDULE | . | NO
VAV TERMINAL UNITS - ELECTRIC HEAT | 8 | VAV-2.7 | 1 | PRICE | SDV | 10" | . | . | . | 3.5KW | . | . | 277V/1PH/60HZ | SEE SCHEDULE | . | NO
VAV TERMINAL UNITS - ELECTRIC HEAT | 8 | VAV-2.6 | 1 | PRICE | SDV | 10" | . | . | . | 3KW | . | . | 277V/1PH/60HZ | SEE SCHEDULE | . | NO
VAV TERMINAL UNITS - ELECTRIC HEAT | 8 | VAV-2.5B | 1 | PRICE | SDV | 12" | . | . | . | 5KW | . | . | 277V/1PH/60HZ | SEE SCHEDULE | . | NO
VAV TERMINAL UNITS - ELECTRIC HEAT | 8 | VAV-2.5A | 1 | PRICE | SDV | 8" | . | . | . | 2.5KW | . | . | 277V/1PH/60HZ | SEE SCHEDULE | . | NO
VAV TERMINAL UNITS - ELECTRIC HEAT | 8 | VAV-2.4 | 1 | PRICE | SDV | 6" | . | . | . | 0KW | . | . | 120V/1PH/60HZ | SEE SCHEDULE | . | NO
VAV TERMINAL UNITS - ELECTRIC HEAT | 8 | VAV-2.3 | 1 | PRICE | SDV | 8" | . | . | . | 3KW | . | . | 277V/1PH/60HZ | SEE SCHEDULE | . | NO
VAV TERMINAL UNITS - ELECTRIC HEAT | 12 | VAV-1.3 | 1 | PRICE | SDV | 8" | . | . | . | 2KW | . | . | 277V/1PH/60HZ | SEE SCHEDULE | . | NO
VAV TERMINAL UNITS - ELECTRIC HEAT | 9 | VAV-1.10 | 1 | PRICE | SDV | 12" | . | . | . | 5KW | . | . | 277V/1PH/60HZ | SEE SCHEDULE | . | NO
VAV TERMINAL UNITS - ELECTRIC HEAT | 9 | VAV-1.9 | 1 | PRICE | SDV | 16" | . | . | . | 9KW | . | . | 277V/1PH/60HZ | SEE SCHEDULE | . | NO
VAV TERMINAL UNITS - ELECTRIC HEAT | 9 | VAV-1.8 | 1 | PRICE | SDV | 8" | . | . | . | 3KW | . | . | 277V/1PH/60HZ | SEE SCHEDULE | . | NO
VAV TERMINAL UNITS - ELECTRIC HEAT | 9 | VAV-1.7 | 1 | PRICE | SDV | 10" | . | . | . | 3.5KW | . | . | 277V/1PH/60HZ | SEE SCHEDULE | . | NO
VAV TERMINAL UNITS - ELECTRIC HEAT | 9 | VAV-1.6 | 1 | PRICE | SDV | 14" | . | . | . | 5.5KW | . | . | 277V/1PH/60HZ | SEE SCHEDULE | . | NO
VAV TERMINAL UNITS - ELECTRIC HEAT | 7 | VAV-1.5 | 1 | PRICE | SDV | 8" | . | . | . | 2.5KW | . | . | 277V/1PH/60HZ | SEE SCHEDULE | . | NO
VAV TERMINAL UNITS - ELECTRIC HEAT | 7 | VAV-1.4 | 1 | PRICE | SDV | 14" | . | . | . | 5.5KW | . | . | 277V/1PH/60HZ | SEE SCHEDULE | . | NO
VAV TERMINAL UNITS - ELECTRIC HEAT | 7 | VAV-1.2 | 1 | PRICE | SDV | 16" | . | . | . | 7.5KW | . | . | 277V/1PH/60HZ | SEE SCHEDULE | . | NO
VAV TERMINAL UNITS - ELECTRIC HEAT | 7 | VAV-1.1 | 1 | PRICE | SDV | 14" | . | . | . | 7KW | . | . | 277V/1PH/60HZ | SEE SCHEDULE | . | NO